## Sheet1
Unique ID | Requirement | A13 Unique Name | A16 Owner | A17 Stakeholders | A23 Stability | A31 Priority | A33 Risk
A2Req 1 | The race car shall race in clear weather conditions. | Operation Environment Requirement | Support Department | Driver Department Design Department | Stable | Medium | Medium
A2Req 2 | The race car shall have a width of less than 5 feet. | Physical Specification Requirement | Design Department | Design Department Manufacture Department | Complete | High | Low
A2Req 3 | The race car shall have a length of less than 10 feet. | Physical Specification Requirement | Design Department | Design Department Manufacture Department | Complete | High | Low
A2Req 4 | The race car shall have a height of less than 5 feet. | Physical Specification Requirement | Design Department | Design Department Manufacture Department | Complete | High | Low
A2Req 5 | The race car shall use [Aluminum OR steel] for body construction. | Physical Specification Requirement | Design Department | Design Department Manufacture Department | Complete | Medium | Low
A2Req 6 | The race car shall have a weight of less than 2 tons. | Physical Specification Requirement | Design Department | Design Department Manufacture Department | Complete | High | Low
A2Req 7 | The race car shall cost less than $1,000,000. | Budget Requirement | Budget Department | Budget Department | Stable | High | Medium
A2Req 8 | The race car shall use commercially available partsfor 95% of the car. | Manufacture Requirement | Manufacture Department | Budget Department Manufacture Department | Likely to Change | Low | High
A2Req 9 | The race car shall contain less than 5% of fabricated parts. | Manufacture Requirement | Manufacture Department | Budget Department Manufacture Department | Likely to Change | Low | High
A2Req 10 | The race car shall accelerate at a maximum value of 52mi/hr2. | Speed Requirement | Seurity Department | Driver Department Design Department Seurity Department Race Department Field Test Department | Stable | Medium | Medium
A2Req 11 | The race car shall stop from 70 mi/hr to 0 mi/hr in less than 100 feet. | Security Requirement | Seurity Department | Driver Department Design Department Seurity Department Race Department Field Test Department | Complete | High | High
A2Req 12 | The race car shall have a top speed of 170 mi/hr. | Speed Requirement | Race Department | Driver Department Design Department Seurity Department Race Department Field Test Department | Complete | High | Low
A2Req 13 | The race car shall inflate tires to 38 psi. | Tire Requirement | Seurity Department | Support Department Seurity Department Race Department Field Test Department | Complete | Medium | Low
A2Req 14 | The race car shall change a single tire within 8 seconds. | Tire Requirement | Race Department | Support Department Race Department Field Test Department | Stable | High | High
A2Req 15 | The race car shall accelerate from 0 to 60 mi/hr in 2 seconds. | Speed Requirement | Race Department | Driver Department Design Department Race Department Field Test Department | Stable | High | High
A2Req 16 | The race car shall store fuel up to 8 gallons. | Gas Tank Requirement | Manufacture Department | Support Department Field Test Department | Complete | Low | Low
A2Req 17 | The race car shall refuel within 15 seconds. | Gas Tank Requirement | Race Department | Support Department Race Department Field Test Department | Stable | High | High
A2Req 18 | The race car shall display fuel state. | Instrument Panel Requirement | Status Monitor Department | Driver Department Support Department Race Department Status Monitor Department Field Test Department Information Department | Incomplete | Medium | Low
A2Req 19 | The race car shall display fuel consumption. | Central Control Screen Requirement | Information Department | Driver Department Support Department Race Department Status Monitor Department Field Test Department Communication Department Information Department | Stable | Low | Low
A2Req 20 | The race car shall pit within 60 seconds. | Mobility Requirement | Race Department | Driver Department Support Department Race Department Field Test Department | Stable | Medium | High
A2Req 21 | The race car shall contain space for the human driver. | Inside Space Requirement | Driver Department | Driver Department Design Department Race Department Field Test Department | Stable | High | Low
A2Req 22 | The race car shall support a human driver up to 300 pounds. | Inside Space Requirement | Driver Department | Driver Department Design Department Race Department Field Test Department | Stable | High | Medium
A2Req 23 | The race car shall turn left. | Mobility Requirement | Field Test Department | Driver Department Design Department Field Test Department | Stable | High | Low
A2Req 24 | The race car shall turn right. | Mobility Requirement | Field Test Department | Driver Department Design Department Field Test Department | Stable | High | Low
A2Req 25 | The race car shall turn a 45 degree turn at a speed of 100 mi/hr. | Mobility Requirement | Race Department | Driver Department Design Department Race Department Field Test Department | Likely to Change | Medium | High
A2Req 26 | The race car shall communicate with the pit crew. | Communication Requirement | Communication Department | Driver Department Design Department Support Department Race Department Field Test Department Communication Department | Complete | High | Medium
A2Req 27 | The race car shall accept audio inputs. | Communication Requirement | Communication Department | Driver Department Design Department Support Department Race Department Field Test Department Communication Department | Complete | High | Medium
A2Req 28 | The race car shall have gesture motion input. | Communication Requirement | Communication Department | Driver Department Design Department Support Department Race Department Field Test Department Communication Department | Incomplete | Low | High
A2Req 29 | The race car shall use commercial computers. | Budget Requirement | Budget Department | Budget Department Manufacture Department | Likely to Change | Low | High
A2Req 30 | The race car shall accept software updates. | Communication Requirement | Communication Department | Communication Department | Incomplete | Low | Medium
A2Req 31 | The race car shall have an availability of 95%. | Availability Requirement | Support Department | Driver Department Support Department Race Department Field Test Department | Likely to Change | Medium | High
A2Req 32 | The race car shall have an reliability of 95%. | Reliability Requirement | Support Department | Driver Department Support Department Race Department Field Test Department | Likely to Change | Medium | High
A2Req 33 | The race car shall have a mean time to repair of 30 minutes. | Maintaince Requirement | Support Department | Driver Department Support Department Race Department Field Test Department | Likely to Change | Medium | High
A2Req 34 | The race car shall have a crash avoidance system | Security Requirement | Seurity Department | Driver Department Design Department Seurity Department Race Department Field Test Department | Incomplete | Medium | High
A2Req 35 | The race car shall display Revolutions per Minute. | Instrument Panel Requirement | Status Monitor Department | Driver Department Status Monitor Department Support Department Field Test Department Information Department | Incomplete | Medium | Low
A2Req 36 | The race car shall display tire pressure. | Instrument Panel Requirement | Status Monitor Department | Driver Department Status Monitor Department Support Department Field Test Department Information Department | Incomplete | High | Low
A2Req 37 | The race car shall display the overall tire stability. | Instrument Panel Requirement | Status Monitor Department | Driver Department Status Monitor Department Support Department Field Test Department Information Department | Incomplete | Medium | Low
A2Req 38 | The race car shall display engine temperature. | Instrument Panel Requirement | Status Monitor Department | Driver Department Status Monitor Department Support Department Field Test Department Information Department | Incomplete | High | Low
A2Req 39 | The race car shall display mode: sport, race, and comfort. | Central Control Screen Requirement | Information Department | Driver Department Status Monitor Department Support Department Field Test Department Information Department | Complete | Low | Low
A2Req 40 | The race car shall store sensor data. | Communication Requirement | Information Department | Support Department Seurity Department Race Department Status Monitor Department Field Test Department Communication Department Information Department | Complete | Medium | Medium